## BOM_Zigbee End Device_End Devic
No. | Quantity | Comment | Designator | Footprint | Value | Manufacturer Part | Manufacturer | Supplier Part | Supplier | LCSC Stock | LCSC Price | Primary Category | Secondary Category | Pin Count | JLCPCB Stock | JLCPCB Price | 3D Model Title | Device | Name | Unique ID | Convert to PCB | Add into BOM | Symbol | Layer | Mounting Style
1 | 1 | MY-2032-12 | BT1 | BAT-SMD_MY-2032-12 |  | MY-2032-12 | MYOUNG(美阳) | C964833 | LCSC |  |  | Connectors | Button And Strip Battery Connector | 3 | 8636 | 0.0186 | BAT-SMD_MY-2032-12 | MY-2032-12 | MY-2032-12 | gge17 |  | yes |  | B | SMT
2 | 2 | 1uF | C1,C11 | C0603 | 1uF | CL10A105KA8NNNC | SAMSUNG(三星) | C5673 | LCSC |  |  | Capacitors | Multilayer Ceramic Capacitors MLCC - SMD/SMT | 2 | 809264 | 0.0006 | C0603_L1.6-W0.8-H0.8 | CL10A105KA8NNNC | 1uF | gge37,gge38 |  | yes |  | T | SMT
3 | 2 | 27pF | C2,C3 | C0603 | 27pF | CGA0603C0G270J500JT | HRE(芯声) | C42371680 | LCSC |  |  | Capacitors | Multilayer Ceramic Capacitors MLCC - SMD/SMT | 2 | 0 |  | C0603_L1.6-W0.8-H0.8 | CGA0603C0G270J500JT | 27pF | gge50,gge51 |  | yes |  | T | SMT
4 | 2 | 18pF | C4,C5 | C0603 | 18pF | FCC0603N180J500CT | FOJAN(富捷) | C5137620 | LCSC |  |  | Capacitors | Multilayer Ceramic Capacitors MLCC - SMD/SMT | 2 | 606176 | 0.0004 | C0603_L1.6-W0.8-H0.8 | FCC0603N180J500CT | 18pF | gge56,gge57 |  | yes |  | T | SMT
5 | 2 | 1pF | C6,C7 | C0603 | 1pF | FCC0603N1R0C500CT | FOJAN(富捷) | C5137611 | LCSC |  |  | Capacitors | Multilayer Ceramic Capacitors MLCC - SMD/SMT | 2 | 196275 | 0.0004 | C0603_L1.6-W0.8-H0.8 | FCC0603N1R0C500CT | 1pF | gge52,gge53 |  | yes |  | T | SMT
6 | 1 | 2.2pF | C8 | C0603 | 2.2pF | 0603CG2R2C500NT | FH(风华) | C1651 | LCSC |  |  | Capacitors | Multilayer Ceramic Capacitors MLCC - SMD/SMT | 2 | 93825 | 0.0005 | C0603_L1.6-W0.8-H0.8 | 0603CG2R2C500NT | 2.2pF | gge58 |  | yes |  | T | SMT
7 | 2 | 15pF | C9,C10 | C0603 | 15pF | 0603CG150J500NT | FH(风华) | C91703 | LCSC |  |  | Capacitors | Multilayer Ceramic Capacitors MLCC - SMD/SMT | 2 | 238009 | 0.0005 | C0603_L1.6-W0.8-H0.8 | 0603CG150J500NT | 15pF | gge39,gge40 |  | yes |  | T | SMT
8 | 5 | 100nF | C12,C13,C14,C15,C17 | C0603 | 100nF | CL10B104KO8NNNC | SAMSUNG(三星) | C66501 | LCSC |  |  | Capacitors | Multilayer Ceramic Capacitors MLCC - SMD/SMT | 2 | 633336 | 0.0005 | C0603_L1.6-W0.8-H0.8 | CL10B104KO8NNNC | 100nF | gge41,gge42,gge43,gge44,gge45 |  | yes |  | T | SMT
9 | 1 | 220pF | C16 | C0603 | 220pF | CC0603KRX7R9BB221 | YAGEO(国巨) | C107081 | LCSC |  |  | Capacitors | Multilayer Ceramic Capacitors MLCC - SMD/SMT | 2 | 139013 | 0.0004 | C0603_L1.6-W0.8-H0.8 | CC0603KRX7R9BB221 | 220pF | gge59 |  | yes |  | T | SMT
10 | 1 | 100uF | C18 | C0805 | 100uF | GRM21BR60J107ME15L | muRata(村田) | C141660 | LCSC |  |  | Capacitors | Multilayer Ceramic Capacitors MLCC - SMD/SMT | 2 | 267515 | 0.0337 | C0805_L2.0-W1.3-H1.3 | GRM21BR60J107ME15L | 100uF | gge36 |  | yes |  | T | SMT
11 | 7 | 3V3 | GND,P06,P07,P21,P22,RST,VBAT | TESTPOINT-TH_BD3.2_1 |  | 3V3 |  | C9900007422 | LCSC |  |  |  |  | 1 | 0 | 0.0001 |  | TPoint2 | 3V3 | gge122_2,gge122_3,gge122_4,gge122_5,gge122_6,gge122_7,gge122_8 |  | yes |  | T | SMT
12 | 1 | 6GHz | JP1 | RF-SMD_FRF05002-JSS103M | 6GHz | U.FL-R-SMT-1(80) | HRS(广濑) | C88374 | LCSC |  |  | Connectors | Coaxial Connectors (RF) | 3 | 93567 | 0.0138 | RF-SMD_FRF05002-JSS103M | U.FL-R-SMT-1(80)_C88374 | 6GHz | gge34 |  | yes |  | T | SMT
13 | 2 | 2nH | L1,L2 | L0603 | 2nH | VHF160808H2N0ST | FH(风华) | C395081 | LCSC |  |  | Inductors, Coils, Chokes | Inductors (SMD) | 2 | 5808 | 0.001 | L0603_L1.6-W0.8-H0.5_BEAD | VHF160808H2N0ST | 2nH | gge54,gge55 |  | yes |  | T | SMT
14 | 1 | MHT192CRCT | LED1 | LED0603-RD |  | MHT192CRCT | MEIHUA(美华) | C389517 | LCSC |  |  | Optoelectronics | LED Indication - Discrete | 2 | 70370 | 0.0031 | LED0603-RD_IR19-21C-TR8 | MHT192CRCT | MHT192CRCT | gge48 |  | yes |  | T | SMT
15 | 1 | 56kΩ | R1 | R0603 | 56kΩ | FRC0603F5602TS | FOJAN(富捷) | C2907053 | LCSC |  |  | Resistors | Chip Resistor - Surface Mount | 2 | 16 | 0.0002 | R0603_L1.6-W0.8-H0.5 | FRC0603F5602TS | 56kΩ | gge62 |  | yes |  | T | SMT
16 | 1 | 100kΩ | R2 | R0603 | 100kΩ | RS-03K104JT | FH(风华) | C73806 | LCSC |  |  | Resistors | Chip Resistor - Surface Mount | 2 | 138815 | 0.0002 | R0603_L1.6-W0.8-H0.5 | RS-03K104JT | 100kΩ | gge49 |  | yes |  | T | SMT
17 | 1 | 1kΩ | R3 | R0603 | 1kΩ | RS-03K1001FT | FH(风华) | C115325 | LCSC |  |  | Resistors | Chip Resistor - Surface Mount | 2 | 1737148 | 0.0002 | R0603_L1.6-W0.8-H0.5 | RS-03K1001FT | 1kΩ | gge46 |  | yes |  | T | SMT
18 | 2 | 0Ω | R4,R5 | R0603 | 0Ω | RC0603FR-070RL | YAGEO(国巨) | C100044 | LCSC |  |  | Resistors | Chip Resistor - Surface Mount | 2 | 4839069 | 0.0002 | R0603_L1.6-W0.8-H0.5 | RC0603FR-070RL | 0Ω | gge60,gge61 |  | yes |  | T | SMT
19 | 3 | 3MΩ | R6,R7,R8 | R0603 | 3MΩ | RS-03L3004FT | FH(风华) | C212253 | LCSC |  |  | Resistors | Chip Resistor - Surface Mount | 2 | 2307 | 0.0002 | R0603_L1.6-W0.8-H0.5 | RS-03L3004FT_C212253 | 3MΩ | gge47,gge47_1,gge47_2 |  | yes |  | T | SMT
20 | 1 | TSA007A1518B03 | SW1 | SW-SMD_4P-L3.4-W3.4-P2.00-LS4.0_YTSA007AXXXX |  | TSA007A1518B03 | BZCN(博众电气) | C2888419 | LCSC |  |  | Switches | Tactile Switches | 6 | 2278 | 0.0037 | SW-SMD_4P-L3.4-W3.4-P2.00-LS4.0_YTSA007AXXXX | TSA007A1518B03 | TSA007A1518B03 | gge27 |  | yes |  | T | SMT
21 | 1 | CC2530F256RHAR | U1 | QFN-40_L6.0-W6.0-P0.50-TL-EP4.1 |  | CC2530F256RHAR | TI(德州仪器) | C9120 | LCSC |  |  | RF and Wireless | RF Transceiver ICs | 41 | 7833 | 0.3048 | TQFN-40_L6.0-W6.0-P0.50-TL-EP4.1 | CC2530F256RHAR | CC2530F256RHAR | gge1 |  | yes |  | T | SMT
22 | 1 | 59170-1-S-00-D | U2 | SENSOR-SMD_59170-1-S-00-D |  | 59170-1-S-00-D | Littelfuse(美国力特) | C315909 | LCSC |  |  |  |  | 2 | 9609 | 0.0725 | SENSOR-SMD_L11.4-W2.3-H2.3-59170-1-S-00-D | 59170-1-S-00-D | 59170-1-S-00-D | gge26 |  | yes |  | T | SMT
23 | 1 | 32MHz | X1 | CRYSTAL-SMD_4P-L3.2-W2.5-BL | 32MHz | TXM32M0004322DBCDO00T | YJX(雅晶鑫) | C362339 | LCSC |  |  | Crystals, Oscillators, Resonators | Crystals | 4 | 7180 | 0.0087 | X1~CRYSTAL-SMD_4P-L3.2-W2.5-BL~CRYSTAL-SMD_4P-L3.2-W2.5-BL~Ifhw | TXM32M0004322DBCDO00T | 32MHz | gge6 |  | yes |  | T | SMT
24 | 1 | 32.768KHZ | X2 | OSC-SMD_L3.2-W1.5 | 32.768KHZ | NX3215SA-32.768KHZ-EXS00A-MU00466 | NDK |  | LCSC |  |  | Crystals, Oscillators, Resonators | Crystals | 2 |  |  | OSC-SMD_L3.2-W1.5-H0.8 | NX3215SA-32.768KHZ-EXS00A-MU00466 | 32.768KHZ | gge16 |  | yes |  | T | SMT