## BOM_Zigbee End Device_End Devic
No. | Quantity | Comment | Designator | Footprint | Value | Manufacturer Part | Manufacturer | Supplier Part | Supplier | LCSC Stock | LCSC Price | Primary Category | Secondary Category | Pin Count | JLCPCB Stock | JLCPCB Price | 3D Model Title | Device | Name | Unique ID | Convert to PCB | Add into BOM | Symbol | Layer | Mounting Style
1 | 1 | MY-2032-12 | BT1 | BAT-SMD_MY-2032-12 |  | MY-2032-12 | MYOUNG(美阳) | C964833 | LCSC |  |  | Connectors | Button And Strip Battery Connector | 3 | 2479 | 0.0186 | BAT-SMD_MY-2032-12 | MY-2032-12 | MY-2032-12 | gge17 |  | yes |  | B | SMT
2 | 2 | 1uF | C1,C11 | C0402 | 1uF | CL05A105KA5NQNC | SAMSUNG(三星) | C52923 | LCSC |  |  | Capacitors | Multilayer Ceramic Capacitors MLCC - SMD/SMT | 2 | 3206086 | 0.0005 | C0402_L1.0-W0.5-H0.5 | CL05A105KA5NQNC | 1uF | gge3,gge18 |  | yes |  | T | SMT
3 | 2 | 27pF | C2,C3 | C0402 | 27pF | 0402CG270J500NT | FH(风华) | C1557 | LCSC |  |  | Capacitors | Multilayer Ceramic Capacitors MLCC - SMD/SMT | 2 | 227366 | 0.0002 | C0402_L1.0-W0.5-H0.5 | 0402CG270J500NT_C1557 | 27pF | gge4,gge5 |  | yes |  | T | SMT
4 | 2 | 18pF | C4,C5 | C0402 | 18pF | 0402CG180J500NT | FH(风华) | C1549 | LCSC |  |  | Capacitors | Multilayer Ceramic Capacitors MLCC - SMD/SMT | 2 | 584710 | 0.0002 | C0402_L1.0-W0.5-H0.5 | 0402CG180J500NT | 18pF | gge7,gge8 |  | yes |  | T | SMT
5 | 2 | 1pF | C6,C7 | C0402 | 1pF | 0402CG1R0C500NT | FH(风华) | C1550 | LCSC |  |  | Capacitors | Multilayer Ceramic Capacitors MLCC - SMD/SMT | 2 | 428490 | 0.0002 | C0402_L1.0-W0.5-H0.5 | 0402CG1R0C500NT | 1pF | gge11,gge12 |  | yes |  | T | SMT
6 | 1 | 2.2pF | C8 | C0402 | 2.2pF | 0402CG2R2C500NT | FH(风华) | C1559 | LCSC |  |  | Capacitors | Multilayer Ceramic Capacitors MLCC - SMD/SMT | 2 | 192503 | 0.0002 | C0402_L1.0-W0.5-H0.5 | 0402CG2R2C500NT | 2.2pF | gge13 |  | yes |  | T | SMT
7 | 2 | 15pF | C9,C10 | C0402 | 15pF | 0402CG150J500NT | FH(风华) | C1548 | LCSC |  |  | Capacitors | Multilayer Ceramic Capacitors MLCC - SMD/SMT | 2 | 1138474 | 0.0002 | C0402_L1.0-W0.5-H0.5 | 0402CG150J500NT | 15pF | gge14,gge15 |  | yes |  | T | SMT
8 | 5 | 100nF | C12,C13,C14,C15,C17 | C0402 | 100nF | CL05B104KO5NNNC | SAMSUNG(三星) | C1525 | LCSC |  |  | Capacitors | Multilayer Ceramic Capacitors MLCC - SMD/SMT | 2 | 19764444 | 0.0002 | C0402_L1.0-W0.5-H0.5 | CL05B104KO5NNNC | 100nF | gge19,gge20,gge21,gge22,gge24 |  | yes |  | T | SMT
9 | 1 | 220pF | C16 | C0402 | 220pF | 0402B221K500NT | FH(风华) | C1530 | LCSC |  |  | Capacitors | Multilayer Ceramic Capacitors MLCC - SMD/SMT | 2 | 799077 | 0.0002 | C0402_L1.0-W0.5-H0.5 | 0402B221K500NT | 220pF | gge23 |  | yes |  | T | SMT
10 | 1 | 2.2pF | C18 | C0402 | 2.2pF | GJM1555C1H2R2GB01D | muRata(村田) | C1517505 | LCSC |  |  | Capacitors | Multilayer Ceramic Capacitors MLCC - SMD/SMT | 2 | 4287 | 0.0052 | C0402_L1.0-W0.5-H0.5 | GJM1555C1H2R2GB01D | 2.2pF | gge25 |  | yes |  | T | SMT
11 | 1 | 6GHz | JP1 | RF-SMD_FRF05002-JSS103M | 6GHz | U.FL-R-SMT-1(80) | HRS(广濑) | C88374 | LCSC |  |  | Connectors | Coaxial Connectors (RF) | 3 | 6988 | 0.0164 | RF-SMD_FRF05002-JSS103M | U.FL-R-SMT-1(80)_C88374 | 6GHz | gge34 |  | yes |  | T | SMT
12 | 2 | 2nH | L1,L2 | L0402 | 2nH | LQG15HS2N0S02D | muRata(村田) | C18216 | LCSC |  |  | Inductors, Coils, Chokes | Inductors (SMD) | 2 | 401633 | 0.0009 | L0402_L1.0-W0.5-H0.5_BEAD | LQG15HS2N0S02D | 2nH | gge9,gge10 |  | yes |  | T | SMT
13 | 1 | MHT136CRCT | LED1 | LED0402-R-RD |  | MHT136CRCT | MEIHUA(美华) | C397045 | LCSC |  |  | Optoelectronics | LED Indication - Discrete | 2 | 201601 | 0.0068 | LED0402_L1.0-W0.5-H0.4 | MHT136CRCT | MHT136CRCT | gge30 |  | yes |  | T | SMT
14 | 1 | 56kΩ | R1 | R0402 | 56kΩ | 0402WGF5602TCE | UNI-ROYAL(厚声) | C25796 | LCSC |  |  | Resistors | Chip Resistor - Surface Mount | 2 | 401826 | 0.0001 | R0402_L1.0-W0.5-H0.4 | 0402WGF5602TCE | 56kΩ | gge2 |  | yes |  | T | SMT
15 | 1 | 100kΩ | R2 | R0402 | 100kΩ | 0402WGF1003TCE | UNI-ROYAL(厚声) | C25741 | LCSC |  |  | Resistors | Chip Resistor - Surface Mount | 2 | 7244868 | 0.0001 | R0402_L1.0-W0.5-H0.4 | 0402WGF1003TCE | 100kΩ | gge28 |  | yes |  | T | SMT
16 | 1 | 1kΩ | R3 | R0402 | 1kΩ | 0402WGF1001TCE | UNI-ROYAL(厚声) | C11702 | LCSC |  |  | Resistors | Chip Resistor - Surface Mount | 2 | 16742374 | 0.0001 | R0402_L1.0-W0.5-H0.4 | 0402WGF1001TCE | 1kΩ | gge29 |  | yes |  | T | SMT
17 | 2 | 0Ω | R4,R5 | R0402 | 0Ω | 0402WGF0000TCE | UNI-ROYAL(厚声) | C17168 | LCSC |  |  | Resistors | Chip Resistor - Surface Mount | 2 | 8602646 | 0.0001 | R0402_L1.0-W0.5-H0.4 | 0402WGF0000TCE | 0Ω | gge32,gge33 |  | yes |  | T | SMT
18 | 1 | TSA007A1518B03 | SW1 | SW-SMD_4P-L3.4-W3.4-P2.00-LS4.0_YTSA007AXXXX |  | TSA007A1518B03 | BZCN(博众电气) | C2888419 | LCSC |  |  | Switches | Tactile Switches | 6 | 6528 | 0.0037 | SW-SMD_4P-L3.4-W3.4-P2.00-LS4.0_YTSA007AXXXX | TSA007A1518B03 | TSA007A1518B03 | gge27 |  | yes |  | T | SMT
19 | 1 | CC2530F256RHAR | U1 | QFN-40_L6.0-W6.0-P0.50-TL-EP4.1 |  | CC2530F256RHAR | TI(德州仪器) | C9120 | LCSC |  |  | RF and Wireless | RF Transceiver ICs | 41 | 7496 | 0.2923 | TQFN-40_L6.0-W6.0-P0.50-TL-EP4.1 | CC2530F256RHAR | CC2530F256RHAR | gge1 |  | yes |  | T | SMT
20 | 1 | 59170-1-S-00-D | U2 | SENSOR-SMD_59170-1-S-00-D |  | 59170-1-S-00-D | Littelfuse(美国力特) | C315909 | LCSC |  |  |  |  | 2 | 15111 | 0.0828 | SENSOR-SMD_L11.4-W2.3-H2.3-59170-1-S-00-D | 59170-1-S-00-D | 59170-1-S-00-D | gge26 |  | yes |  | T | SMT
21 | 1 | JLC-QRCODE-5x5 | U3 | JLC-QRCODE-5x5 | [6 empty] | 2.7727 |  |  | 0 |  |  |  | JLC-QRCODE-5x5 |  | gge35 |  | yes |  | B | SMT
22 | 1 | HDR1X5 | U4 | CONN-SMD_C9900014775 |  | HDR1X5 |  | C9900014775 | LCSC |  |  |  |  | 5 | 0 | 0.0008 | CONN-SMD_C9900014775 | HDR1X5 | HDR1X5 | gge36 |  | yes |  | T | SMT
23 | 1 | 32MHz | X1 | CRYSTAL-SMD_4P-L3.2-W2.5-BL | 32MHz | TXM32M0004322DBCDO00T | YJX(雅晶鑫) | C362339 | LCSC |  |  | Crystals, Oscillators, Resonators | Crystals | 4 | 5278 | 0.0087 | CRYSTAL-SMD_4P-L3.2-W2.5-BL_SIT8008BI | TXM32M0004322DBCDO00T | 32MHz | gge6 |  | yes |  | T | SMT
24 | 1 | 32.768KHZ | X2 | OSC-SMD_L3.2-W1.5 | 32.768KHZ | NX3215SA-32.768KHZ-EXS00A-MU00466 | NDK |  | LCSC |  |  | Crystals, Oscillators, Resonators | Crystals | 2 |  |  | OSC-SMD_L3.2-W1.5-H0.8 | NX3215SA-32.768KHZ-EXS00A-MU00466 | 32.768KHZ | gge16 |  | yes |  | T | SMT